## up5k_osc_bom
Reference	Quantity	Value	Footprint	Distributor
C102 C103 C215 C216 C218 C226	6	1uf	Capacitors_SMD:C_0603	stock
C101 C104 C105 C108 C109 C110 C112 C113 C114 C210 C211 C212 C220 C221	14	0.1uf	Capacitors_SMD:C_0603	stock
C106 C107 C111 C208 C228	5	10uf	Capacitors_SMD:C_0805	stock
C201 C202 C203 C204	4	330pf	Capacitors_SMD:C_0603	stock
C213 C214 C217 C219	4	4.7nf	Capacitors_SMD:C_0603	Digi-Key
C222 C223 C224 C225	4	75pf	Capacitors_SMD:C_0603	Digi-Key
C205 C206 C207 C209 C227	5	0.01uf	Capacitors_SMD:C_0603	stock
D101 D104	2	LED	LEDs:LED_0603	stock
D102	1	D	Diodes_SMD:D_0603	stock
D103	1	ASMB-KTF0-0A306‎	footprints:ASMB-KTF0-0A306‎	stock
D201	1	BAT54S	Package_TO_SOT_SMD:SOT-23	stock
D205 D206	2	D	Diodes_SMD:D_SMA	stock
FB201 FB202	2	220	Resistors_SMD:R_0805	stock
J101	1	USB_OTG	footprints:USB_Micro-B_10103594-0001LF_actual_outline	stock
J102	1	NC Jumper	Jumper:SolderJumper-2_P1.3mm_Bridged_RoundedPad1.0x1.5mm	`---
J103	1	Conn_01x07	Pin_Headers:Pin_Header_Straight_1x07_Pitch2.54mm	stock
J104	1	Conn_01x03	Pin_Headers:Pin_Header_Straight_1x03_Pitch2.54mm	stock
J204	1	Conn_02x08_Odd_Even	footprints:5103308-3	stock
J201 J202 J203 J205 J206 J207 J208 J209	8	AudioJack2_SwitchT	footprints:Jack_3.5mm_QingPu_WQP-PJ398SM_Vertical_CircularHoles	Thonk / stock
Q201	1	MMBT3904	TO_SOT_Packages_SMD:SOT-23	stock
R102	1	1M	Resistors_SMD:R_0603	Digi-Key
R103	1	1.5k	Resistors_SMD:R_0603	stock
R104 R105	2	22	Resistors_SMD:R_0603	stock
R107 R109 R201 R203 R205 R207 R208	7	100k	Resistors_SMD:R_0603	stock
R101 R106 R108 R217 R218 R220	6	10k	Resistors_SMD:R_0603	stock
R110	1	2.2k	Resistors_SMD:R_0603	stock
R111 R112 R215 R233 R234	5	100	Resistors_SMD:R_0603	stock
R202 R204 R206 R209	4	49.9k	Resistors_SMD:R_0603	stock
R210	1	1.2M	Resistors_SMD:R_0603	Digi-Key
R211 R212 R213	3	33.2k	Resistors_SMD:R_0603	stock
R214	1	32.4k	Resistors_SMD:R_0603	Digi-Key
R216	1	2.5k	Resistors_SMD:R_0603	Digi-Key
R219	1	60k	Resistors_SMD:R_0603	stock
R221 R222 R223 R224	4	1k	Resistors_SMD:R_0603	stock
R225 R226 R227 R228	4	47k	Resistors_SMD:R_0603	stock
R229 R230 R231 R232	4	71.5k	Resistors_SMD:R_0603	stock
RV201 RV202 RV203 RV204 RV205 RV206	6	10k	footprints:Potentiometer_TT_P0915N	stock
RV207	1	1k	footprints:23BR500LFTR	Digi-Key
SW101 SW102	2	SW_Push	Buttons_Switches_SMD:SW_SPST_KMR2	stock
SW103 SW104 SW105	3	SW_SPDT	footprints:SPDT_Submini	stock
U101	1	W25Q32JVSS	Housings_SOIC:SOIC-8_3.9x4.9mm_Pitch1.27mm	stock
U102	1	NUP4202	TO_SOT_Packages_SMD:SOT-23-6	stock
U103	1	MCP1824x-OT	TO_SOT_Packages_SMD:SOT-23-5	stock
U104	1	MCP1802x-xx02xOT	TO_SOT_Packages_SMD:SOT-23-5	stock
U105	1	ice5lp4k_sg48	footprints:QFN-48-1EP_7x7mm_Pitch0.5mm_DIY_PADS	stock
U106	1	12MHz	Oscillators:Oscillator_SMD_SeikoEpson_SG210-4pin_2.5x2.0mm	stock
U201	1	MCP6004	Housings_SSOP:TSSOP-14_4.4x5mm_Pitch0.65mm	stock
U202	1	ADC124S051	Housings_SSOP:MSOP-10_3x3mm_Pitch0.5mm	stock
U203	1	TL072PW	Housings_SSOP:TSSOP-8_4.4x3mm_Pitch0.65mm	stock
U204	1	LM4040DBZ-5	Package_TO_SOT_SMD:SOT-23	stock
U205	1	LP2985-3.3	Package_TO_SOT_SMD:SOT-23-5	stock
U210	1	R-78E5.0-0.5	Converter_DCDC:Converter_DCDC_RECOM_R-78E-0.5_THT	Digi-Key
light pipe	2	light pipe	na	Digi-Key